## 3xCarbide Permit ILK (Sort)
Reference | Qty | Cost | Value | Info | Mfr | Description | Datasheet
LED1,LED2,LED3,LED4,LED5,LED6 | 6 | 0.44 | OVLFG3C7 | Green 525nm LED Indication - Discrete 3.4V Radial | TT Electronics | LED GREEN CLEAR 5MM T/H | https://www.digikey.com/en/products/detail/tt-electronics-optek-technology/OVLFG3C7/827117
TB-A3,TB-A4,TB-B3,TB-B4,TB3,TB4 | 6 | 1.83 | 3208208/BLU | Terminal Block Connector 4 Position Feed Through Gray 14-26 AWG | Phoenix Contact |  | https://www.phoenixcontact.com/en-us/products/multi-conductor-terminal-block-pt-15s-quattro-3208197
TB-A1,TB-A2,TB-B1,TB-B2,TB1,TB2 | 6 | 1.83 | 3208197/GRY | Terminal Block Connector 4 Position Feed Through Gray 14-26 AWG | Phoenix Contact |  | https://www.phoenixcontact.com/en-us/products/multi-conductor-terminal-block-pt-15s-quattro-3208197
SW1,SW2,SW3,SW4,SW5,SW6 | 6 | 165.16 | 2PB11 |  | Honeywell Sensing | PB Switch SPDT x 2 Standard Panel Mount, Rear | https://www.digikey.com/en/products/detail/honeywell-sensing-and-productivity-solutions/2PB11/1248816
SSR-StsLP1,SSR-StsLP2,SSR-StsLP3 | 3 | 26.47 | 2905293 | Loop Status | Phoenix Contact | SSR RELAY SPST-NO 3A 3-33V | https://mm.digikey.com/Volume0/opasdata/d220001/medias/docus/6166/RIF-0-OPT-24DC_24DC_2.pdf
SSR-A1,SSR-A2,SSR-A3,SSR-A4,SSR-B1,SSR-B2,SSR-B3,SSR-B4 | 8 | 22.5 | 52511 |  | Murr | MIRO TR 24VDC 20KHZ IN<1MA OPTO-SPST | https://www.automationdirect.com/adc/shopping/catalog/relays_-z-_timers/optocoupler_relays/52511?srsltid=AfmBOoq-n2697LSqzmjaMwd-Sr5CC2yJvxaUk5WAfUlPuLUUbm9nKA0Z
Socket1 | 1 | 3.36 | RC16M23D28 |  | Souriau | CONN SOCKET 16-20AWG GOLD CRIMP | https://www.digikey.com/en/products/detail/souriau-sunbank-by-eaton/RC16M23D28/1243192
R1,R2,R3,R4,R5,R6 | 6 | 0.21 | 2K2 | 2K2, Metal Film Resistors, 1/4W |  | Resistor | https://www.mouser.com/en/ProductDetail/YAGEO/MFR-25JT-52-2K2?qs=sGAEpiMZZMsPqMdJzcrNwqpmsrDQJrmxQlgeW66reHiKxneTK%2FnR%252BQ%3D%3D
PTJP1,PTJP2,PTJP3,PTJP4,PTJP5 | 5 | 0.69 | 3213014 |  | Phoenix Contact | JUMPER TERM BLK 2POS FLAT PIN | https://www.digikey.com/en/products/detail/phoenix-contact/3213014/3603870
PS1 | 1 | 138.29 | 1523018 | 100 VAC to 240 VAC, 24 VDC @5A | Phoenix Cont | Power Supplies - DIN Rail Mount TRIO3-PS/1AC/24DC/5/CO | https://www.mouser.com/datasheet/3/507/8/phoenix_contact_1523018_en.pdf
PIN1 | 1 |  | RM16M23K | Associated Products for UT00104PH | Souriau-Sunbank by Eaton | Pin Contact Gold Crimp 16-20 AWG Machined | https://www.digikey.com/en/products/detail/souriau-sunbank-by-eaton/RM16M23K/2601312
J7 | 1 | 15.18 | 6100.3300.33 |  | SCHURTER Inc. | Power Entry Connector Receptacle, Male Blades - Module IEC 320-C14 Panel Mount, Flange | https://www.schurter.com/en/datasheet/typ_6100-3.pdf
FH1 | 1 | 6.16 | 03420014H | 120V/3A | Littelfuse Inc. | Fuse Holder 20 A 250V 1 Circuit Cartridge Panel Mount, 3AG, 1/4" x 1-1/4" (SFE-20) | https://www.littelfuse.com/assetdocs/littelfuse_fuse_holder_342_datasheet.pdf?assetguid=754641e2-4a21-4794-9216-6e2082e5c619
F1,TB-F2 | 2 | 33.68 | 1880410000 | 1A,3A | WeidmÃ¼ller | CONN TERM BLK DISCONN 10-30AWG Fuse Type: 6.3mm x 32mm
EDP1 | 1 | 0.84 | 3208375 |  | Phoenix Contact | Connector End Plate For CLIPLINE PT Series | https://www.phoenixcontact.com/en-us/products/end-cover-d-pt-15s-quattro-3208375?type=pdf
DPM1,DPM2,DPM3 | 3 | 151 | DPM1-A-2R-L |  | ProSense | DPM, +/-20mA, 1/32 DIN, 4-digit LED, 21-53 VAC/10.5-70 VDC, (2) 5A SPST relays | https://www.automationdirect.com/adc/shopping/catalog/process_control_-a-_measurement/digital_panel_meters/analog_input/dpm1-a-2r-l
ACC.Bcksh(F)-P1,ACC.Bcksh(F)-P2,ACC.Bcksh(F)-P3,ACC.Bcksh(F)-P4,ACC.Bcksh(F)-P5,ACC.Bcksh(F)-P6,ACC.Bcksh(F)-P7,ACC.Bcksh(F)-P8,ACC.Bcksh(F)-P9,ACC.Bcksh(M)-P1,ACC.Bcksh(M)-P2,ACC.Bcksh(M)-P3,Bcksh1 | 13 | 19.25 | UT010AC |  |  | Silver Connector Backshell, Cable Clamp 9/16-24 UNEF 10 | https://www.digikey.com/en/products/detail/souriau-sunbank-by-eaton/UT010AC/1243003
ACC(M).LPM-P1,ACC(M).LPM-P2,ACC(M).LPM-P3,J1,J2,J3,J4,J5,J6 | 9 | 22.73 | UT00104PH |  | Souriau | Standard Circular Connector 4P Pin Receptacle Wall Mount Size 10 | https://www.mouser.com/datasheet/3/464/1/C001-UT00-A.pdf
ACC(F).LPM-P1,ACC(F).LPM-P2,ACC(F).LPM-P3,ACC(F).LSR_STOP-P5,ACC(F).LSR_STOP-P6,ACC(F).LSR_STOP-P7,ACC(F).PmtChA-P8,ACC(F).PmtChB-P9,ACC(F).STS-P4,PLUG? | 10 | 37.04 | UT06104SH |  |  | CONN PLUG HSG FMALE 4POS INLINE | https://www.digikey.com/en/products/detail/souriau-sunbank-by-eaton/UT06104SH/1242987

## 3xCarbide Permit ILK
Reference | Qty | Value | Info | Mfr | Cost | Description | Datasheet
LED1,LED2,LED3,LED4,LED5,LED6 | 6 | OVLFG3C7 | Green 525nm LED Indication - Discrete 3.4V Radial | TT Electronics | 0.44 | LED GREEN CLEAR 5MM T/H | https://www.digikey.com/en/products/detail/tt-electronics-optek-technology/OVLFG3C7/827117
TB-A3,TB-A4,TB-B3,TB-B4,TB3,TB4 | 6 | 3208208/BLU | Terminal Block Connector 4 Position Feed Through Gray 14-26 AWG | Phoenix Contact | 1.83 |  | https://www.phoenixcontact.com/en-us/products/multi-conductor-terminal-block-pt-15s-quattro-3208197
TB-A1,TB-A2,TB-B1,TB-B2,TB1,TB2 | 6 | 3208197/GRY | Terminal Block Connector 4 Position Feed Through Gray 14-26 AWG | Phoenix Contact | 1.83 |  | https://www.phoenixcontact.com/en-us/products/multi-conductor-terminal-block-pt-15s-quattro-3208197
SW1,SW2,SW3,SW4,SW5,SW6 | 6 | 2PB11 |  | Honeywell Sensing | 165.16 | PB Switch SPDT x 2 Standard Panel Mount, Rear | https://www.digikey.com/en/products/detail/honeywell-sensing-and-productivity-solutions/2PB11/1248816
SSR-StsLP1,SSR-StsLP2,SSR-StsLP3 | 3 | 2905293 | Loop Status | Phoenix Contact | 26.47 | SSR RELAY SPST-NO 3A 3-33V | https://mm.digikey.com/Volume0/opasdata/d220001/medias/docus/6166/RIF-0-OPT-24DC_24DC_2.pdf
SSR-A1,SSR-A2,SSR-A3,SSR-A4,SSR-B1,SSR-B2,SSR-B3,SSR-B4 | 8 | 52511 |  | Murr | 22.5 | MIRO TR 24VDC 20KHZ IN<1MA OPTO-SPST | https://www.automationdirect.com/adc/shopping/catalog/relays_-z-_timers/optocoupler_relays/52511?srsltid=AfmBOoq-n2697LSqzmjaMwd-Sr5CC2yJvxaUk5WAfUlPuLUUbm9nKA0Z
Socket1 | 1 | RC16M23D28 |  | Souriau | 3.36 | CONN SOCKET 16-20AWG GOLD CRIMP | https://www.digikey.com/en/products/detail/souriau-sunbank-by-eaton/RC16M23D28/1243192
R1,R2,R3,R4,R5,R6 | 6 | 2K2 | 2K2, Metal Film Resistors, 1/4W |  | 0.21 | Resistor | https://www.mouser.com/en/ProductDetail/YAGEO/MFR-25JT-52-2K2?qs=sGAEpiMZZMsPqMdJzcrNwqpmsrDQJrmxQlgeW66reHiKxneTK%2FnR%252BQ%3D%3D
PTJP1,PTJP2,PTJP3,PTJP4,PTJP5 | 5 | 3213014 |  | Phoenix Contact | 0.69 | JUMPER TERM BLK 2POS FLAT PIN | https://www.digikey.com/en/products/detail/phoenix-contact/3213014/3603870
PS1 | 1 | 1523018 | 100 VAC to 240 VAC, 24 VDC @5A | Phoenix Cont | 138.29 | Power Supplies - DIN Rail Mount TRIO3-PS/1AC/24DC/5/CO | https://www.mouser.com/datasheet/3/507/8/phoenix_contact_1523018_en.pdf
PIN1 | 1 | RM16M23K | Associated Products for UT00104PH | Souriau-Sunbank by Eaton |  | Pin Contact Gold Crimp 16-20 AWG Machined | https://www.digikey.com/en/products/detail/souriau-sunbank-by-eaton/RM16M23K/2601312
J7 | 1 | 6100.3300.33 |  | SCHURTER Inc. | 15.18 | Power Entry Connector Receptacle, Male Blades - Module IEC 320-C14 Panel Mount, Flange | https://www.schurter.com/en/datasheet/typ_6100-3.pdf
FH1 | 1 | 03420014H | 120V/3A | Littelfuse Inc. | 6.16 | Fuse Holder 20 A 250V 1 Circuit Cartridge Panel Mount, 3AG, 1/4" x 1-1/4" (SFE-20) | https://www.littelfuse.com/assetdocs/littelfuse_fuse_holder_342_datasheet.pdf?assetguid=754641e2-4a21-4794-9216-6e2082e5c619
F1,TB-F2 | 2 | 1880410000 | 1A,3A | WeidmÃ¼ller | 33.68 | CONN TERM BLK DISCONN 10-30AWG Fuse Type: 6.3mm x 32mm
EDP1 | 1 | 3208375 |  | Phoenix Contact | 0.84 | Connector End Plate For CLIPLINE PT Series | https://www.phoenixcontact.com/en-us/products/end-cover-d-pt-15s-quattro-3208375?type=pdf
DPM1,DPM2,DPM3 | 3 | DPM1-A-2R-L |  | ProSense | 151 | DPM, +/-20mA, 1/32 DIN, 4-digit LED, 21-53 VAC/10.5-70 VDC, (2) 5A SPST relays | https://www.automationdirect.com/adc/shopping/catalog/process_control_-a-_measurement/digital_panel_meters/analog_input/dpm1-a-2r-l
ACC.Bcksh(F)-P1,ACC.Bcksh(F)-P2,ACC.Bcksh(F)-P3,ACC.Bcksh(F)-P4,ACC.Bcksh(F)-P5,ACC.Bcksh(F)-P6,ACC.Bcksh(F)-P7,ACC.Bcksh(F)-P8,ACC.Bcksh(F)-P9,ACC.Bcksh(M)-P1,ACC.Bcksh(M)-P2,ACC.Bcksh(M)-P3,Bcksh1 | 13 | UT010AC |  |  | 19.25 | Silver Connector Backshell, Cable Clamp 9/16-24 UNEF 10 | https://www.digikey.com/en/products/detail/souriau-sunbank-by-eaton/UT010AC/1243003
ACC(M).LPM-P1,ACC(M).LPM-P2,ACC(M).LPM-P3,J1,J2,J3,J4,J5,J6 | 9 | UT00104PH |  | Souriau | 22.73 | Standard Circular Connector 4P Pin Receptacle Wall Mount Size 10 | https://www.mouser.com/datasheet/3/464/1/C001-UT00-A.pdf
ACC(F).LPM-P1,ACC(F).LPM-P2,ACC(F).LPM-P3,ACC(F).LSR_STOP-P5,ACC(F).LSR_STOP-P6,ACC(F).LSR_STOP-P7,ACC(F).PmtChA-P8,ACC(F).PmtChB-P9,ACC(F).STS-P4,PLUG? | 10 | UT06104SH |  |  | 37.04 | CONN PLUG HSG FMALE 4POS INLINE | https://www.digikey.com/en/products/detail/souriau-sunbank-by-eaton/UT06104SH/1242987